## Sheet1
If the customer gives you LENGTH and WIDTH:
Enter for as many different areas as you need…ENTER QUANTITIES IN FEET
Length |  | Length |  | Length |  | Length | Circle Diameter
Width |  | Width |  | Width |  | Width
Length |  | Length |  | Length |  | Length | Circle Diameter
Width |  | Width |  | Width |  | Width
Length |  | Length |  | Length |  | Length | Circle Diameter
Width |  | Width |  | Width |  | Width
Click here when finished entering measurements
Total Square Footage: |  | 0 |  | QUANTITY OF MATERIAL NEEDED (IN CUBIC YARDS)
|  |  |  | Depth | Exact | Rounded | Depth | Exact | Rounded
|  |  |  | 1" | 0 | 0 | 6" | 0 | 0
Diameter |  |  |  | 2" | 0 | 0 | 7" | 0 | 0
|  |  |  | 3" | 0 | 0 | 8" | 0 | 0
|  |  |  | 4" | 0 | 0 | 10" | 0 | 0
|  |  |  | 5" | 0 | 0 | 12" | 0 | 0
If the customer gives you SQUARE FEET of the area:
Enter SF |  | Click Here |  | QUANTITY OF MATERIAL NEEDED (IN CUBIC YARDS)
|  |  |  | Depth | Exact | Rounded | Depth | Exact | Rounded
|  |  |  | 1" | 0 | 0 | 6" | 0 | 0
|  |  |  | 2" | 0 | 0 | 7" | 0 | 0
|  |  |  | 3" | 0 | 0 | 8" | 0 | 0
|  |  |  | 4" | 0 | 0 | 10" | 0 | 0
|  |  |  | 5" | 0 | 0 | 12" | 0 | 0
If the customer requests a material by the TON: |  |  |  | Enter TN |  | Click Here
QUANTITY OF MATERIAL NEEDED (IN CUBIC YARDS)
Material | "Exact" | Rounded |  | Material | "Exact" | Rounded | Material | "Exact" | Rounded
Topsoil | 0 | 0 |  | 8 LS | 0 | 0 | 8 RB | 0 | 0
Mulch | 0 | 0 |  | 10 LS | 0 | 0 | 57 RB | 0 | 0
Mixed Soil | 0 | 0 |  | 57 LS | 0 | 0 | 34 RB | 0 | 0
Compost | 0 | 0 |  | 411 LS | 0 | 0 | MSN Sand | 0 | 0
[7 empty] | ASPH sand | 0 | 0
If the customer has questions about a swimming pool or other CIRCULAR area:
To install a base under the pool, you will need the area of the circle. Ask the customer for the diameter (how wide across), in FEET
|  | Circle Diameter |  | QUANTITY OF MATERIAL NEEDED (IN CUBIC YARDS)
| Diameter |  |  | Depth | Exact | Rounded | Depth | Exact | Rounded
|  |  |  | 1" | 0 | 0 | 6" | 0 | 0
|  | Total SF | 0 | 2" | 0 | 0 | 7" | 0 | 0
|  |  |  | 3" | 0 | 0 | 8" | 0 | 0
|  |  |  | 4" | 0 | 0 | 10" | 0 | 0
|  |  |  | 5" | 0 | 0 | 12" | 0 | 0
To install stone or other material AROUND the outside of the pool or circle, you will need 2 measurements: Diameter of pool and how wide to they want to install the material around the outside (all measurements in FEET)
|  | Circle Diameter |  | QUANTITY OF MATERIAL NEEDED (IN CUBIC YARDS)
|  |  |  | Depth | Exact | Rounded | Depth | Exact | Rounded
Diameter |  |  |  | 1" | 0 | 0 | 6" | 0 | 0
|  | Wide |  | 2" | 0 | 0 | 7" | 0 | 0
|  |  |  | 3" | 0 | 0 | 8" | 0 | 0
|  |  |  | 4" | 0 | 0 | 10" | 0 | 0
|  | Total SF | 0 | 5" | 0 | 0 | 12" | 0 | 0